## Instructions
LifeSpeed™ Sizing Calculator Instructions
1 | Go to the worksheet for the number of shifts you are dealing with -- Two Shift or Three Shift
2 | To size a charger for high-speed chargin (straight through) use the chart on the left of the page. Columns A - E
| a. | Using the AH capacity of the battery in column A and the Charger model in row 4,
read the recharge time in the chart.
| b. | Note that the charger will not run for more than 3 hours. Sizing should be done to
recharge within a 2 - 3 hour period.
3 | To size a charger for rapid charging (opportunity charging), use the chart on the right of the page. Columns G - M
| a. | Enter the usage parameters in cells G5 - G7
|  | i. | Input Battery AH in cell G5
|  | ii. | Input Usage per hour in cell G6. This information MUST be measured and provided.
|  | iii. | Input the Amp Output of the charger selected in G7
| b. | Enter the time for working and the break times available for recharge in column K
|  | i. | Only the blue cells are open. The rest are locked.
|  | ii. | Make Sure the total time at the bottom of column K adds up to 24 hours.
4 | For your charger to be properly sized, two conditions must be met:
| a. | The state of charge shown in column M must never be below 20%. Any state of charge below 20%
will be highlighted in RED.
| b. | The ampere hours returned, shown in cell G18, must be equal to the ampere hours used, shown in
cell G15. If the AH returned are sufficient, the cell will be GREEN. If not, the cell will be RED.
5 | The last two worksheets are graphic representations of the state of charge over a 24 hour period

## Two Shift
LifeSpeed™3000 Sizing Calculator - 2 Shift Applications | [12 empty] | Average Current Phase2 |  | 280 | About 70% after 85% charge
[13 empty] | Delay at start of charge |  | 0.033333 | (2 minutes with Easy)
HIGH SPEED CHARGING: |  |  |  |  | RAPID (OPPORTUNITY) CHARGING:
| ATR3010 | ATR3015 | ATR3020 | ATR3030 | Enter Parameters |  | Battery/Charger Usage Schedule
AH | 180 | 260 | 350 | 500 | 1020 | Battery AH | [5 empty] | Max Avl.
375 | 2.0833 | 2 | 2 | 2 | 110 | Usage AH/Hour | 1st Shift | Hours | AH Remain | % Charge | Hours Limited | Charge Time | Disch. Time | Hours in Day |  | Actual Output Current at % Charge |  | Capacity Returned | Calculation Notes:
450 | 2.5 | 2 | 2 | 2 | 400 | Select Charger AH/Hour | Time Working | 1.5 | 855 | 83.82% |  |  |  | 1.5
510 | 2.8333 | 1.9615 | 2 | 2 | 400 | Actual Maximum Output | 1st Break - Charging | 0.25 | 930.8 | 91.25% | 0.25 | 0.19167 | 0.021667 | 1.75 |  | 400 |  | 75.8 | Charge = AH Remaining + Charge Time * Current - Discharge Time * 0.1 * Current * 0.1
595 |  | 2.2885 | 2 | 2 |  |  | Connected Not Charging | 0 | 930.8 | 91.25% |  |  |  | 1.75 |  |  |  |  | Charge = AH Remaining + (Charge Time - Discharge Time - Delay Time) * Actual Current - (Discharge Time - Delay Time)*0.1 * Actual Current *0.1
600 |  | 2.3077 | 2 | 2 |  |  | Time Working | 1.75 | 738.3 | 72.38% |  |  |  | 3.5
700 |  | 2.6923 | 2 | 2 |  |  | Lunch - Charging | 0.5 | 903.1 | 88.54% | 0.5 | 0.41667 | 0.046667 | 4 |  | 400 |  | 164.8 | Connected Not Charging = if(current * time + Charge Remaining < Batt Cap, Time - Limit, Time - (Capacity - Charge Remaining/Current)
750 |  | 2.8846 | 2.1429 | 2 | Summary Calculations |  | Connected Not Charging | 0 | 903.1 | 88.54% |  |  |  | 4
850 |  |  | 2.4286 | 2 | 13.5 | Truck Use Time | Time Working | 1.5 | 738.1 | 72.36% |  |  |  | 5.5
875 |  |  | 2.5 | 2 | 4.2185 | Charge Time | 2nd Break - Charging | 0.25 | 813.9 | 79.79% | 0.25 | 0.19167 | 0.021667 | 5.75 |  | 400 |  | 75.8
935 |  |  | 2.6714 | 2 | 1485 | Discharge AH in 24 Hours | Connected Not Charging | 0 | 813.9 | 79.79% |  |  |  | 5.75
975 |  |  | 2.7857 | 1.95 |  |  | Time Working | 1.75 | 621.4 | 60.92% |  |  |  | 7.5
1000 |  |  | 2.8571 | 2 | Total Amp Hours Returned for Charger |  | Charging Between Shifts | 0.5 | 786.2 | 77.08% | 0.5 | 0.41667 | 0.046667 | 8 |  | 400 |  | 164.8
1050 |  |  | 3 | 2.1 | 1485 | ??? | Connected Not Charging | 0 | 786.2 | 77.08% |  |  |  | 8
1100 |  |  |  | 2.2 |  |  | 2nd Shift |  | 786.2 | 77.08% |  |  |  | 8
1125 |  |  |  | 2.25 | 1.4559 | Battery Capacities per day | Time Working | 2 | 566.2 | 55.51% |  |  |  | 10
1190 |  |  |  | 2.38 |  |  | 1st Break - Charging | 0.25 | 642 | 62.94% | 0.25 | 0.19167 | 0.021667 | 10.25 |  | 400 |  | 75.8
1200 |  |  |  | 2.4 |  |  | Connected Not Charging | 0 | 642 | 62.94% |  |  |  | 10.25
1300 |  |  |  | 2.6 | 1020 | Battery Charge After 24 Hours | Time Working | 1.75 | 449.5 | 44.07% |  |  |  | 12
1400 |  |  |  | 2.8 | 100 | Percent Charge Left in Battery | Lunch - Charging | 0.5 | 614.3 | 60.23% | 0.5 | 0.41667 | 0.046667 | 12.5 |  | 400 |  | 164.8
1500 |  |  |  | 3 |  |  | Connected Not Charging | 0 | 614.3 | 60.23% |  |  |  | 12.5
[7 empty] | Time Working | 1.5 | 449.3 | 44.05% |  |  |  | 14
[7 empty] | 2nd Break - Charging | 0.25 | 525.1 | 51.48% | 0.25 | 0.19167 | 0.021667 | 14.25 |  | 400 |  | 75.8
[7 empty] | Connected Not Charging | 0 | 525.1 | 51.48% |  |  |  | 14.25
[7 empty] | Time Working | 1.75 | 332.6 | 32.61% |  |  |  | 16
[7 empty] | Charging Between Shifts | 8 | 1020 | 100% | 3 | 2.6667 | 0.29667 | 24 |  | 400 |  | 687.4
[7 empty] | Connected Not Charging | 6.2815 | 1020 | 100%
[17 empty] | Total Charge Returned | 1485
[7 empty] | Total Should Equal 24 | 24

## Three Shift
LifeSpeed™3000 Sizing Calculator - 3 Shift Applications | [12 empty] | Average Current Phase2 |  | 245 | About 70% after 85% charge
[13 empty] | Delay at start of charge |  | 0.033333 | (2 minutes with Easy)
HIGH SPEED CHARGING: |  |  |  |  | RAPID (OPPORTUNITY) CHARGING:
| ATR3010 | ATR3015 | ATR3020 | ATR3030 | Enter Parameters |  | Battery/Charger Usage Schedule
AH | 180 | 260 | 350 | 500 | 975 | Battery AH | [5 empty] | Max Avl.
375 | 2.0833 | 2 | 2 | 2 | 40 | Usage AH/Hour | 1st Shift | Hours | AH Remain | % Charge | Hours Limited | Charge Time | Disch. Time | Hours in Day |  | Actual Output Current at % Charge | Capacity Returned
450 | 2.5 | 2 | 2 | 2 | 350 | Select Charger AH/Hour | Time Working | 1 | 935 | 95.9% |  |  |  | 1
510 | 2.8333 | 1.9615 | 2 | 2 | 350 | Actual Maximum Output | 1st Break - Charging | 0.25 | 975 | 100% | 0.25 | 0.19167 | 0.021667 | 1.25 |  | 245 | 40
595 |  | 2.2885 | 2 | 2 |  |  | Connected Not Charging | 0.086735 | 975 | 100% |  |  |  | 1.25
600 |  | 2.3077 | 2 | 2 |  |  | Time Working | 2 | 895 | 91.79% |  |  |  | 3.25
700 |  | 2.6923 | 2 | 2 |  |  | Lunch - Charging | 0.5 | 975 | 100% | 0.5 | 0.41667 | 0.046667 | 3.75 |  | 245 | 80
750 |  | 2.8846 | 2.1429 | 2 | Summary Calculations |  | Connected Not Charging | 0.17347 | 975 | 100% |  |  |  | 3.75
850 |  |  | 2.4286 | 2 | 19.5 | Truck Use Time | Time Working | 2.5 | 875 | 89.74% |  |  |  | 6.25
875 |  |  | 2.5 | 2 | 3.3652 | Charge Time | 2nd Break - Charging | 0.25 | 921.4275 | 94.51% | 0.25 | 0.19167 | 0.021667 | 6.5 |  | 245 | 46.4275
935 |  |  | 2.6714 | 2 | 780 | Discharge AH in 24 Hours | Connected Not Charging | 0 | 921.4275 | 94.51% |  |  |  | 6.5
975 |  |  | 2.7857 | 1.95 |  |  | Time Working | 1 | 881.4275 | 90.4% |  |  |  | 7.5
1000 |  |  | 2.8571 | 2 | Total Amp Hours Returned for Charger |  | Charging Between Shifts | 0.5 | 975 | 100% | 0.5 | 0.41667 | 0.046667 | 8 |  | 245 | 93.5725
1050 |  |  | 3 | 2.1 | 780 | ATR3020 | Connected Not Charging | 0.11807 | 975 | 100% |  |  |  | 8
1100 |  |  |  | 2.2 |  |  | 2nd Shift |  | 975 | 100% |  |  |  | 8
1125 |  |  |  | 2.25 |  |  | Time Working | 1 | 935 | 95.9% |  |  |  | 9
1190 |  |  |  | 2.38 |  |  | 1st Break - Charging | 0.25 | 975 | 100% | 0.25 | 0.19167 | 0.021667 | 9.25 |  | 245 | 40
1200 |  |  |  | 2.4 |  |  | Connected Not Charging | 0.086735 | 975 | 100% |  |  |  | 9.25
1300 |  |  |  | 2.6 | 975 | Battery Charge After 24 Hours | Time Working | 2 | 895 | 91.79% |  |  |  | 11.25
1400 |  |  |  | 2.8 | 100 | Percent Charge Left in Battery | Lunch - Charging | 0.5 | 975 | 100% | 0.5 | 0.41667 | 0.046667 | 11.75 |  | 245 | 80
1500 |  |  |  | 3 |  |  | Connected Not Charging | 0.17347 | 975 | 100% |  |  |  | 11.75
[7 empty] | Time Working | 2.5 | 875 | 89.74% |  |  |  | 14.25
[7 empty] | 2nd Break - Charging | 0.25 | 921.4275 | 94.51% | 0.25 | 0.19167 | 0.021667 | 14.5 |  | 245 | 46.4275
[7 empty] | Connected Not Charging | 0 | 921.4275 | 94.51% |  |  |  | 14.5
[7 empty] | Time Working | 1 | 881.4275 | 90.4% |  |  |  | 15.5
[7 empty] | Charging Between Shifts | 0.5 | 975 | 100% | 0.5 | 0.41667 | 0.046667 | 16 |  | 245 | 93.5725
[7 empty] | Connected Not Charging | 0.11807 | 975 | 100% |  |  |  | 16
[7 empty] | 3rd Shift |  | 975 | 100% |  |  |  | 16
[7 empty] | Time Working | 1 | 935 | 95.9% |  |  |  | 17
[7 empty] | 1st Break - Charging | 0.25 | 975 | 100% | 0.25 | 0.19167 | 0.021667 | 17.25 |  | 245 | 40
[7 empty] | Connected Not Charging | 0.086735 | 975 | 100% |  |  |  | 17.25
[7 empty] | Time Working | 2 | 895 | 91.79% |  |  |  | 19.25
[7 empty] | Lunch - Charging | 0.5 | 975 | 100% | 0.5 | 0.41667 | 0.046667 | 19.75 |  | 245 | 80
[7 empty] | Connected Not Charging | 0.17347 | 975 | 100% |  |  |  | 19.75
[7 empty] | Time Working | 2.5 | 875 | 89.74% |  |  |  | 22.25
[7 empty] | 2nd Break - Charging | 0.25 | 921.4275 | 94.51% | 0.25 | 0.19167 | 0.021667 | 22.5 |  | 245 | 46.4275
[7 empty] | Connected Not Charging | 0 | 921.4275 | 94.51% |  |  |  | 22.5
[7 empty] | Time Working | 1 | 881.4275 | 90.4% |  |  |  | 23.5
[7 empty] | Charging Between Shifts | 0.5 | 975 | 100% | 0.5 | 0.41667 | 0.046667 | 24 |  | 245 | 93.5725
[7 empty] | Connected Not Charging | 0.11807 | 975 | 100% |  |  |  | 24
780
[7 empty] | Total Should Equal 24 | 24